## Sheet1
Category | output file name | Description | unit | Temp | Spatial
Emissions | e_emissions_eh | emissions from electricity generation in energy hubs | kgCO2 | hourly | energy hub
| e_emissions | emissions from electricity generation in transmission network | kgCO2 | hourly | bus bar
| h_emissions_eh | emissions from heat supply in energy hubs | kgCO2 | hourly | energy hub
Heat Supply Mix in energy hubs | eh_gasboiler_b | Total heat supply from gas boilers in buildings | MW | hourly | energy_hub
| eh_heatpump_b | Total heat supply from heat pumps in buildings | MW | hourly | energy_hub
| eh_gasboiler_dh | Total heat supply from gas boilers in district heating network | MW | hourly | energy_hub
| eh_gaschp_dh | Total heat supply from CHP units in district heating network | MW | hourly | energy_hub
| eh_heatpump_dh | Total heat supply from district heating heat pumps | MW | hourly | energy_hub
| eh_biomassboiler_b | Total heat supply from building biomass boilers | MW | hourly | energy_hub
| eh_biomassboiler_dh | Total heat supply from district heating biomass boilers | MW | hourly | energy_hub
| eh_biomasschp_dh | Total heat supply from district heating biomass CHP | MW | hourly | energy_hub
| eh_wastechp_dh | Total heat supply from district heating waste to energy CHP | MW | hourly | energy_hub
| eh_electricboiler_b | Total heat supply from building electric boiler | MW | hourly | energy_hub
| eh_electricboiler_dh | Total heat supply from district heating electric boiler | MW | hourly | energy_hub
| eh_hydrogenboiler_b | Total heat supply from building hydrogen boiler | MW | hourly | energy_hub
| eh_hydrogen_fuelcell_dh | Total heat supply from district heating fuel cell | MW | hourly | energy_hub
| eh_hydrogen_heatpump_b | Total heat supply from building hydrogen heat pump | MW | hourly | energy_hub
Electricity Generation mix in energy hubs | eh_gas_fired_other | Total generation from gas fired plants excluding gas CHP units | MW | hourly | energy_hub
| eh_chp_gas | Total electricity generation from district heating gas CHP units | MW | hourly | energy_hub
| eh_chp_biomass | Total electricity generation from biomass CHP units | MW | hourly | energy_hub
| eh_chp_waste | Total electricity generation from waste to energy CHP units | MW | hourly | energy_hub
| eh_fuel_cell | Total electricity generation from fuel cells | MW | hourly | energy_hub
| eh_wind_power | Total wind power generated | MW | hourly | energy_hub
| eh_pv_power | Total PV power generated | MW | hourly | energy_hub
| eh_tran_e | Total electricity import from transmission to energy hubs | MW | hourly | energy_hub
Electricity Generation mix in electricity transmisison | tran_gas_fired | Total electricity generation from CGGT/OCGT power plants | MW | hourly | national
| tran_coal | Total electricity generation from coal fired power plants | MW | hourly | national
| tran_pump_power | Total power generation from pumped storage sites | MW | hourly | national
| tran_hydro | Total power generation from hydro power station | MW | hourly | national
| tran_nuclear | Total power generation from nuclear plants | MW | hourly | national | this will be converted to bus bars
| tran_interconnector | Total power import from interconnectors | MW | hourly | national
| tran_renewable | Total power generation from renewable sites | MW | hourly | national
| e_reserve | Total reserve of electricity | MW | hourly | national
| tran_wind_power | Total wind power generated | MW | hourly | national
| tran_pv_power | Total PV power generated | MW | hourly | national
| tran_wind_curtailed | Total wind power curtailed | MW | hourly | national
| tran_pv_curtailed | Total PV power curtailed | MW | hourly | national
Natural gas supply mix in gas transmissios | gas_domestic | Total domestic gas supply | mcm | hourly | national
| gas_lng | Total LNG supply | mcm | hourly | national
| gas_interconnector | Total import/interconnector gas supply | mcm | hourly | national
| gas_storage | Total gas supply from gas storage | mcm | hourly | national
| storage_level | Level of gas storage | mcm | hourly | national
Load Shedding (Unserved demand) | gas_load_shed | Total shedded gas demand | mcm | hourly | national
| elec_load_shed | Total shedded electricity demand | MW | hourly | national
| gas_load_shed_eh | Total shedded gas demand in energy hubs | mcm | hourly | national
| elec_load_shed_eh | Total shedded electricity demand in energy hubs | MW | hourly | national
Gas Supply Mix in Energy hubs | eh_tran_g | Total gas import from transmission to energy hub | mcm | hourly | energy_hub
| eh_gas_qs | Gas storage supply within energy hub | mcm | hourly | energy_hub
| eh_gstorage_level | Gas storage level within energy hub | mcm | hourly | energy_hub
Hydrogen supply mix in energy hubs | eh_h2 | Hydrogen generated within energy hub | mcm | hourly | energy_hub
| eh_h2_qs | Hydrogen supply from storage | mcm | hourly | energy_hub
| eh_h2storage_level | Hydrogen Storage Level | mcm | hourly | energy_hub
Electricity Price | elec_cost | Price of electricity | £/kWh | O_Elec_Prices | national